## Annotation
pattern | sbml_type | annotation_type | qualifier | resource | name
# model
| document | rdf | BQM_IS | sbo/SBO:0000293 | non-spatial continuous framework
^demo_\d+$ | model | rdf | BQM_IS | go/GO:0008152 | metabolic process
# compartment
e | compartment | rdf | BQB_IS | sbo/SBO:0000290 | physical compartment
e | compartment | rdf | BQB_IS | go/GO:0005615 | extracellular space
e | compartment | rdf | BQB_IS | fma/FMA:70022 | extracellular space
m | compartment | rdf | BQB_IS | sbo/SBO:0000290 | physical compartment
m | compartment | rdf | BQB_IS | go/GO:0005886 | plasma membrane
m | compartment | rdf | BQB_IS | fma/FMA:63841 | plasma membrane
c | compartment | rdf | BQB_IS | sbo/SBO:0000290 | physical compartment
c | compartment | rdf | BQB_IS | go/GO:0005623 | cell
c | compartment | rdf | BQB_IS | fma/FMA:68646 | cell
# parameters
^Km_\w+$ | parameter | rdf | BQB_IS | sbo/SBO:0000027 | Michaelis constant
^Keq_\w+$ | parameter | rdf | BQB_IS | sbo/SBO:0000281 | equilibrium constant
^Vmax_\w+$ | parameter | rdf | BQB_IS | sbo/SBO:0000186 | maximal velocity
# species
^\w{1}__A$ | species | rdf | BQB_IS | sbo/SBO:0000247 | simple chemical
^\w{1}__B$ | species | rdf | BQB_IS | sbo/SBO:0000247 | simple chemical
^\w{1}__C$ | species | rdf | BQB_IS | sbo/SBO:0000247 | simple chemical
^\w{1}__\w+$ | species | formula |  | C6H12O6
^\w{1}__\w+$ | species | charge |  | 0
# reactions
^b\w{1}$ | reaction | rdf | BQB_IS | sbo/SBO:0000185 | transport reaction
^v\w{1}$ | reaction | rdf | BQB_IS | sbo/SBO:0000176 | biochemical reaction